## ADC_Board
Reference | Value | Footprint | Datasheet | MPN | Qty | DNP | Exclude from BOM | Exclude from Board
C14 | 100u | Capacitor_SMD:CP_Elec_8x10.5 | https://search.kemet.com/download/datasheet/A768KS107M1HLAE030 | A768KS107M1HLAE030 | 1
C17 | 330n | Capacitor_SMD:C_0603_1608Metric | ~ |  | 1
C18,C21,C22,C24,C25,C27,C29,C31,C33,C35,C37,C39,C40,C42 | 390p | Capacitor_SMD:C_0402_1005Metric | ~ |  | 14
C19 | 1u | Capacitor_SMD:C_0603_1608Metric | ~ |  | 1
C20,C23,C26,C30,C34,C38,C41 | 3n9 | Capacitor_SMD:C_0402_1005Metric | ~ |  | 7
D1,D2 | PESD3V3L4UW | Package_TO_SOT_SMD:SOT-665 | https://assets.nexperia.com/documents/data-sheet/PESDXL4UF_G_W.pdf |  | 2
D3 | 18V | Diode_SMD:D_SOD-323F | https://www.onsemi.com/pdf/datasheet/mm3z9v1b-d.pdf | MM3Z18VB | 1
D4 | 9V 15.4VC | Diode_SMD:D_SOD-123F | https://www.littelfuse.com/assetdocs/tvs-diodes-smf-datasheet?assetguid=7eb8a5b6-bdd0-4561-8f19-0c3cc6f9b2af | SMF9.0CA | 1
D5 | LED_R | LED_SMD:LED_1206_3216Metric | https://optoelectronics.liteon.com/upload/download/DS-22-99-0149/LTST-C150KRKT.pdf | LTST-C150KRKT | 1
D6 | LED_G | LED_SMD:LED_1206_3216Metric | https://optoelectronics.liteon.com/upload/download/DS22-2000-072/LTST-C150KGKT.pdf | LTST-C150KGKT | 1
D7 | LED_B | LED_SMD:LED_1206_3216Metric | https://optoelectronics.liteon.com/upload/download/DS22-2000-026/LTST-C150TBKT(0630).pdf | LTST-C150TBKT | 1
F1 | 2A | Fuse:Fuse_1206_3216Metric | ~ |  | 1
F2 | 2A | Fuse:Fuse_1206_3216Metric | ~ |  | 1 | DNP
FB1 | FerriteBead | Inductor_SMD:L_1206_3216Metric | https://productfinder.pulseelectronics.com/api/open/part-attachments/datasheet/BBUP00321611121Y00 | BBUP00321611121Y00 | 1
J1 | SWD JST PH | Connector_JST:JST_PH_B4B-PH-K_1x04_P2.00mm_Vertical | https://www.jst-mfg.com/product/pdf/eng/ePH.pdf | B4B-PH-K-S | 1
J2 | UART JST | Connector_JST:JST_PH_B3B-PH-K_1x03_P2.00mm_Vertical | https://www.jst-mfg.com/product/pdf/eng/ePH.pdf | B3B-PH-K-S | 1 |  | 2 | 4 | 8
J3 | Extras JST | Connector_JST:JST_PH_B7B-PH-K_1x07_P2.00mm_Vertical | https://www.jst-mfg.com/product/pdf/eng/ePH.pdf | B7B-PH-K-S | 1 |  | 3 | 5 | 10
J4 | USB_B_Micro | Connector_USB:USB_Micro-B_Amphenol_10118193-0001LF_Horizontal | https://cdn.amphenol-cs.com/media/wysiwyg/files/documentation/datasheet/inputoutput/io_usb_micro.pdf | 10118193-0001LF | 1 |  | 4 | 1 | 2
J5 | I2CA JST | Connector_JST:JST_PH_B5B-PH-K_1x05_P2.00mm_Vertical | https://www.jst-mfg.com/product/pdf/eng/ePH.pdf | B6B-PH-K-S | 1 |  | 5 | 5 | 10
J6,J11 | DB9 Microfit | Connector_Dsub:DSUB-9_Pins_Horizontal_P2.77x2.84mm_EdgePinOffset7.70mm_Housed_MountingHolesOffset9.12mm | https://www.molex.com/en-us/products/part-detail/430451027?display=pdf | 430451027 | 2 |  | 6 | 4 | 8
J7 | I2CB JST | Connector_JST:JST_PH_B5B-PH-K_1x05_P2.00mm_Vertical | https://www.jst-mfg.com/product/pdf/eng/ePH.pdf | B5B-PH-K-S | 1 |  | 7 | 3 | 6
J10 | I2CC JST | Connector_JST:JST_PH_B5B-PH-K_1x05_P2.00mm_Vertical | https://www.jst-mfg.com/product/pdf/eng/ePH.pdf | B5B-PH-K-S | 1
J12 | Backup Power | Connector_Molex:Molex_Micro-Fit_3.0_43650-0315_1x03_P3.00mm_Vertical | https://www.molex.com/pdm_docs/sd/436500315_sd.pdf | 436500315 | 1
J13 | Load Cell A | Connector_JST:JST_PH_B6B-PH-K_1x06_P2.00mm_Vertical | ~ |  | 1
J14 | Load Cell B | Connector_JST:JST_PH_B6B-PH-K_1x06_P2.00mm_Vertical | ~ |  | 1
J15 | MIPA_A | Connector_JST:JST_PH_B3B-PH-K_1x03_P2.00mm_Vertical | ~ |  | 1
J16 | Load Cell C | Connector_JST:JST_PH_B6B-PH-K_1x06_P2.00mm_Vertical | ~ |  | 1
J17 | MIPA_B | Connector_JST:JST_PH_B3B-PH-K_1x03_P2.00mm_Vertical | ~ |  | 1
J18 | Thermocouple A | Connector_JST:JST_PH_B2B-PH-K_1x02_P2.00mm_Vertical | ~ |  | 1
J19 | MIPA_C | Connector_JST:JST_PH_B3B-PH-K_1x03_P2.00mm_Vertical | ~ |  | 1
J20 | Thermocouple B | Connector_JST:JST_PH_B2B-PH-K_1x02_P2.00mm_Vertical | ~ |  | 1
J21 | Thermocouple C | Connector_JST:JST_PH_B2B-PH-K_1x02_P2.00mm_Vertical | ~ |  | 1
J22 | Cold Juntion Thermistor | Connector_JST:JST_PH_B2B-PH-K_1x02_P2.00mm_Vertical | ~ |  | 1
Q1 | DMP6023LFG | Package_SON:Diodes_PowerDI3333-8 | https://www.diodes.com/assets/Datasheets/DMP6023LFG.pdf | DMP6023LFG-7 | 1
R4,R5 | 27R | Resistor_SMD:R_0603_1608Metric | ~ |  | 2
R6,R8 | 120R | Resistor_SMD:R_0603_1608Metric | ~ |  | 2
R7,R9,R10,R11,R16 | 100K | Resistor_SMD:R_0603_1608Metric | ~ |  | 5
R12 | 14K3 | Resistor_SMD:R_0603_1608Metric | ~ |  | 1
R13 | 549R | Resistor_SMD:R_0603_1608Metric | ~ |  | 1
R14,R15 | 220R | Resistor_SMD:R_0603_1608Metric | ~ |  | 2
R17 | 9K53 | Resistor_SMD:R_0603_1608Metric | ~ |  | 1
R18 | 2R | Resistor_SMD:R_0603_1608Metric | ~ |  | 1
R19,R20,R21,R23,R25,R28,R31,R34,R37,R38,R42,R43,R47,R49 | 2K | Resistor_SMD:R_0402_1005Metric | ~ |  | 14
R22,R24,R26,R27,R30,R32,R33 | 47R | Resistor_SMD:R_0603_1608Metric | ~ |  | 7
R29,R35,R40,R48 | 2K | Resistor_SMD:R_0603_1608Metric | ~ |  | 4
R36,R39,R41,R44,R45,R50 | 1M | Resistor_SMD:R_0402_1005Metric | ~ |  | 6 | DNP
R46 | 20K | Resistor_SMD:R_0603_1608Metric | ~ |  | 1
R51,R52,R53,R54,R55,R56 | 10K | Resistor_SMD:R_0603_1608Metric | ~ |  | 6
U1 | STM32G0B1RCTx | Package_QFP:LQFP-64_10x10mm_P0.5mm | https://www.st.com/resource/en/datasheet/stm32g0b1rc.pdf | STM32G0B1RCT6 | 1
U2 | TCAN1046 | Custom:SOT23_DYY_TEX | https://www.ti.com/lit/ds/symlink/tcan1046av-q1.pdf | TCAN1046AVDYYRQ1 | 1
U3 | AZ1117C-3.3 | Package_TO_SOT_SMD:SOT-223-3_TabPin2 | https://www.diodes.com/assets/Datasheets/AZ1117C.pdf | AZ1117CH-3.3TRG1 | 1
U4 | AZ1117C-5.0 | Package_TO_SOT_SMD:SOT-223-3_TabPin2 | https://www.diodes.com/assets/Datasheets/AZ1117C.pdf | AZ1117CH-5.0TRG1 | 1
U5 | ADS124S08IRHBR | Package_QFP:LQFP-32_5x5mm_P0.5mm | https://www.ti.com/lit/ds/symlink/ads124s06.pdf?HQS=dis-dk-null-digikeymode-dsf-pf-null-wwe&ts=1745919423415&ref_url=https%253A%252F%252Fwww.ti.com%252Fgeneral%252Fdocs%252Fsuppproductinfo.tsp%253FdistId%253D10%2526gotoUrl%253Dhttps%253A%252F%252Fwww.ti.com%252Flit%252Fgpn%252Fads124s06 | ADS124S08IRHBR | 1
C1,C2,C5 | 100n | Capacitor_SMD:C_0402_1005Metric | ~ |  | 3
C3,C4 | 4u7 | Capacitor_SMD:C_0603_1608Metric | ~ |  | 2
C8,C9,C10,C16,C19,C20,C23 | 100n | Capacitor_SMD:C_0603_1608Metric | ~ |  | 7
C11,C13 | 22u | Capacitor_SMD:C_1206_3216Metric | ~ |  | 2
C12,C14 | 10u | Capacitor_SMD:C_0603_1608Metric | ~ |  | 2
C15,C17,C21,C22 | 100u | Capacitor_SMD:CP_Elec_6.3x5.9 | https://aishi.us/files/VZ.pdf | SVZ1CM101E06E00RAXXX | 4
D1 | LED_B | LED_SMD:LED_1206_3216Metric | https://optoelectronics.liteon.com/upload/download/DS-22-99-0149/LTST-C150KRKT.pdf | LTST-C150KRKT | 1
D2 | LED_G | LED_SMD:LED_1206_3216Metric | https://optoelectronics.liteon.com/upload/download/DS22-2000-072/LTST-C150KGKT.pdf | LTST-C150KGKT | 1
D3 | LED_R | LED_SMD:LED_1206_3216Metric | https://optoelectronics.liteon.com/upload/download/DS22-2000-026/LTST-C150TBKT(0630).pdf | LTST-C150TBKT | 1
D4,D5 | PESD3V3L4UW | Package_TO_SOT_SMD:SOT-665 | https://assets.nexperia.com/documents/data-sheet/PESDXL4UF_G_W.pdf |  | 2
D6 | 18V | Diode_SMD:D_SOD-323F | https://www.onsemi.com/pdf/datasheet/mm3z9v1b-d.pdf | MM3Z18VB | 1
D7,D10 | 9V 15.4VC | Diode_SMD:D_SOD-123F | https://www.littelfuse.com/assetdocs/tvs-diodes-smf-datasheet?assetguid=7eb8a5b6-bdd0-4561-8f19-0c3cc6f9b2af | SMF9.0CA | 2
D8 | D_0.5VF | Diode_SMD:D_SOD-523 | https://www.onsemi.com/pdf/datasheet/rb521s30t1-d.pdf | RB521S30T5G | 1
D9 | 2.5V Ref Zener | Package_TO_SOT_SMD:SOT-23-3 | ~ | LM4040CYM3-2.5-TR | 1
F1,F2 | 5A | Fuse:Fuse_1206_3216Metric | ~ |  | 2
J1 | SWD JST PH | Connector_JST:JST_PH_B4B-PH-K_1x04_P2.00mm_Vertical | https://www.jst-mfg.com/product/pdf/eng/ePH.pdf | B4B-PH-K-S | 1
J2 | UART JST | Connector_JST:JST_PH_B3B-PH-K_1x03_P2.00mm_Vertical | https://www.jst-mfg.com/product/pdf/eng/ePH.pdf | B3B-PH-K-S | 1
J3,J18 | Extras JST | Connector_JST:JST_PH_B7B-PH-K_1x07_P2.00mm_Vertical | https://www.jst-mfg.com/product/pdf/eng/ePH.pdf | B7B-PH-K-S | 2
J4 | USB_B_Micro | Connector_USB:USB_Micro-B_Amphenol_10118193-0001LF_Horizontal | https://cdn.amphenol-cs.com/media/wysiwyg/files/documentation/datasheet/inputoutput/io_usb_micro.pdf | 10118193-0001LF | 1
J5 | I2CA JST | Connector_JST:JST_PH_B5B-PH-K_1x05_P2.00mm_Vertical | https://www.jst-mfg.com/product/pdf/eng/ePH.pdf | B6B-PH-K-S | 1
J6,J12 | DB9 Microfit | Connector_Dsub:DSUB-9_Pins_Horizontal_P2.77x2.84mm_EdgePinOffset7.70mm_Housed_MountingHolesOffset9.12mm | https://www.molex.com/en-us/products/part-detail/430451027?display=pdf | 430451027 | 2
J7 | I2CB JST | Connector_JST:JST_PH_B5B-PH-K_1x05_P2.00mm_Vertical | https://www.jst-mfg.com/product/pdf/eng/ePH.pdf | B5B-PH-K-S | 1
J8 | SPI JST | Connector_JST:JST_PH_B6B-PH-K_1x06_P2.00mm_Vertical | ~ |  | 1
J11 | I2CC JST | Connector_JST:JST_PH_B5B-PH-K_1x05_P2.00mm_Vertical | https://www.jst-mfg.com/product/pdf/eng/ePH.pdf | B5B-PH-K-S | 1
J14 | SERVO B | Connector_Molex:Molex_Micro-Fit_3.0_43045-0412_2x02_P3.00mm_Vertical | ~ | 430450412 | 1
J15 | SERVO A | Connector_Molex:Molex_Micro-Fit_3.0_43045-0412_2x02_P3.00mm_Vertical | ~ | 430450412 | 1
J16 | SERVO C | Connector_Molex:Molex_Micro-Fit_3.0_43045-0412_2x02_P3.00mm_Vertical | ~ | 430450412 | 1
J17 | SERVO D | Connector_Molex:Molex_Micro-Fit_3.0_43045-0412_2x02_P3.00mm_Vertical | ~ | 430450412 | 1
J19 | Backup Power | Connector_Molex:Molex_Micro-Fit_3.0_43650-0315_1x03_P3.00mm_Vertical | https://www.molex.com/pdm_docs/sd/436500315_sd.pdf | 436500315 | 1
Q1 | DMP6023LFG | Package_SON:Diodes_PowerDI3333-8 | https://www.diodes.com/assets/Datasheets/DMP6023LFG.pdf | DMP6023LFG-7 | 1
R1 | 549R | Resistor_SMD:R_0603_1608Metric | ~ |  | 1
R2,R3 | 220R | Resistor_SMD:R_0603_1608Metric | ~ |  | 2
R4,R5,R6,R28,R29,R30 | 10K | Resistor_SMD:R_0603_1608Metric | ~ |  | 6
R7,R8 | 27R | Resistor_SMD:R_0603_1608Metric | ~ |  | 2
R9,R11 | 120R | Resistor_SMD:R_0603_1608Metric | ~ |  | 2
R10,R12,R13,R14,R18 | 100K | Resistor_SMD:R_0603_1608Metric | ~ |  | 5
R15,R16,R20,R21 | 100k | Resistor_SMD:R_0603_1608Metric | ~ |  | 4
R17 | 14K3 | Resistor_SMD:R_0603_1608Metric | ~ |  | 1
R19 | 9K53 | Resistor_SMD:R_0603_1608Metric | ~ |  | 1
R22 | 22K | Resistor_SMD:R_0603_1608Metric | ~ |  | 1
R23 | 15K | Resistor_SMD:R_0603_1608Metric | ~ |  | 1
R24 | 6K2 | Resistor_SMD:R_0603_1608Metric | ~ |  | 1
R25 | 4K7 | Resistor_SMD:R_0603_1608Metric | ~ |  | 1
R26 | 1K5 | Resistor_SMD:R_0603_1608Metric | ~ |  | 1
SW1 | On Switch | Connector_Molex:Molex_Micro-Fit_3.0_43650-0215_1x02_P3.00mm_Vertical | https://tools.molex.com/pdm_docs/ps/PS-43650.pdf | 436500228 | 1
U1 | STM32G0B1RCTx | Package_QFP:LQFP-64_10x10mm_P0.5mm | https://www.st.com/resource/en/datasheet/stm32g0b1rc.pdf | STM32G0B1RCT6 | 1
U2 | TCAN1046 | Custom:SOT23_DYY_TEX | https://www.ti.com/lit/ds/symlink/tcan1046av-q1.pdf | TCAN1046AVDYYRQ1 | 1
U3 | AZ1117C-3.3 | Package_TO_SOT_SMD:SOT-223-3_TabPin2 | https://www.diodes.com/assets/Datasheets/AZ1117C.pdf | AZ1117CH-3.3TRG1 | 1
U4 | AZ1117C-5.0 | Package_TO_SOT_SMD:SOT-223-3_TabPin2 | https://www.diodes.com/assets/Datasheets/AZ1117C.pdf | AZ1117CH-5.0TRG1 | 1
U5 | TPS2121RUXR | Custom:RUX0012A | https://www.ti.com/lit/ds/symlink/tps2120.pdf | TPS2121RUXR | 1