## Central_ECU
Reference | Qty | Value | Footprint | Datasheet | MPN | ORDER FROM
C1,C4,C37,C39 | 4 | 10u | Capacitor_SMD:C_0603_1608Metric | ~ |  | LCSC
C2,C3,C13,C14,C15,C17,C18,C25,C29,C32,C35,C42 | 12 | 100n | Capacitor_SMD:C_0603_1608Metric | ~ |  | LCSC
C5 | 1 | 100m | Capacitor_THT:CP_Radial_D14.0mm_P5.00mm | https://mm.digikey.com/Volume0/opasdata/d220001/medias/docus/6448/DB%2C%20DBN%20Series.pdf | RSCBN1045R5G07014T | DIGIKEY
C6,C8,C9 | 3 | 100n | Capacitor_SMD:C_0402_1005Metric | ~ |  | LCSC
C7,C10,C16 | 3 | 4u7 | Capacitor_SMD:C_0603_1608Metric | ~ |  | LCSC
C11,C12 | 2 | ? | Capacitor_SMD:C_0402_1005Metric | ~ |  | N/A
C19,C20 | 2 | 12p | Capacitor_SMD:C_0402_1005Metric | ~ |  | LCSC
C23, C24, C26, C27, C30, C31, C33, C34 | 8 | 10u | Capacitor_SMD:C_1206_3216Metric | ~ |  | LCSC
C38,C40 | 2 | 22u | Capacitor_SMD:C_1206_3216Metric | ~ |  | LCSC
C28 | 1 | ? | Capacitor_SMD:C_0603_1608Metric | ~ |  | N/A
C36,C41,C43 | 3 | 100u | Capacitor_SMD:CP_Elec_8x10.5 | https://search.kemet.com/download/datasheet/A768KS107M1HLAE030 | A768KS107M1HLAE030 | DIGIKEY
CR1 | 1 | ST490ABDR | Package_SO:SO-8_3.9x4.9mm_P1.27mm | https://www.st.com/content/ccc/resource/technical/document/datasheet/45/b4/14/d4/eb/dc/4a/7e/CD00003152.pdf/files/CD00003152.pdf/jcr:content/translations/en.CD00003152.pdf | ST490ABDR | DIGIKEY
D1,D5,D11 | 3 | D_Schottky | Diode_SMD:D_SOD-882 | https://toshiba.semicon-storage.com/info/docget.jsp?did=14192&prodName=CTS05S40 | CTS05S40,L3F | DIGIKEY
D2 | 1 | LED_R | LED_SMD:LED_1206_3216Metric | https://optoelectronics.liteon.com/upload/download/DS-22-99-0149/LTST-C150KRKT.pdf | LTST-C150KRKT | DIGIKEY
D3 | 1 | LED_G | LED_SMD:LED_1206_3216Metric | https://optoelectronics.liteon.com/upload/download/DS22-2000-072/LTST-C150KGKT.pdf | LTST-C150KGKT | DIGIKEY
D4 | 1 | LED_B | LED_SMD:LED_1206_3216Metric | https://optoelectronics.liteon.com/upload/download/DS22-2000-026/LTST-C150TBKT(0630).pdf | LTST-C150TBKT | DIGIKEY
D7,D15 | 2 | TVS 30V | Diode_SMD:D_SOD-882 | https://assets.nexperia.com/documents/data-sheet/PESD1CANFD30L-Q.pdf | PESD1CANFD30L-QYL | DIGIKEY
D8,D10,D16 | 3 | 30V 34VC | Diode_SMD:D_SOD-882 | https://assets.nexperia.com/documents/data-sheet/PESD1CANFD30L-Q.pdf | PESD1CANFD30L-QYL | DIGIKEY
D9,D14 | 2 | 18V | Diode_SMD:D_SOD-323F | https://www.onsemi.com/pdf/datasheet/mm3z9v1b-d.pdf | MM3Z18VB | DIGIKEY
D12 | 1 | PESD3V3L4UW | Package_TO_SOT_SMD:SOT-665 | https://assets.nexperia.com/documents/data-sheet/PESDXL4UF_G_W.pdf | PESD3V3L4UW,115 | DIGIKEY
D13 | 1 | 9V 15.4VC | Diode_SMD:D_SOD-123F | https://www.littelfuse.com/assetdocs/tvs-diodes-smf-datasheet?assetguid=7eb8a5b6-bdd0-4561-8f19-0c3cc6f9b2af | SMF9.0CA | DIGIKEY
F1 | 1 | 2A | Fuse:Fuse_1206_3216Metric | ~ |  | LCSC
F2 | 1 | 4A | Fuse:Fuse_1206_3216Metric | ~ |  | LCSC
F3 | 1 | 5A | Fuse:Fuse_1206_3216Metric | ~ |  | LCSC
J1 | 1 | Micro_SD_Card | Connector_Card:microSD_HC_Molex_47219-2001 | https://www.molex.com/en-us/products/part-detail/472192001?display=pdf | 472192001 | DIGIKEY
J2 | 1 | Extras JST | Connector_JST:JST_PH_B7B-PH-K_1x07_P2.00mm_Vertical | https://www.jst-mfg.com/product/pdf/eng/ePH.pdf | B7B-PH-K-S | LCSC
J3,J6,J16 | 3 | MICROFIT | Connector_Molex:Molex_Micro-Fit_3.0_43045-0412_2x02_P3.00mm_Vertical | https://www.molex.com/pdm_docs/sd/430450412_sd.pdf,~ | 430450412 | LCSC
J4 | 1 | Siren MICROFIT | Connector_Molex:Molex_Micro-Fit_3.0_43650-0315_1x03_P3.00mm_Vertical | https://www.molex.com/pdm_docs/sd/436500315_sd.pdf | 436500315 | LCSC
J5 | 1 | I2CB JST | Connector_JST:JST_PH_B5B-PH-K_1x05_P2.00mm_Vertical | https://www.jst-mfg.com/product/pdf/eng/ePH.pdf | B6B-PH-K-S | LCSC
J7 | 1 | I2CA JST | Connector_JST:JST_PH_B5B-PH-K_1x05_P2.00mm_Vertical | https://www.jst-mfg.com/product/pdf/eng/ePH.pdf | B5B-PH-K-S | LCSC
J8 | 1 | Ignitor JST EH | Connector_JST:JST_EH_B4B-EH-A_1x04_P2.50mm_Vertical | https://www.jst-mfg.com/product/pdf/eng/ePH.pdf | B4B-PH-K-S | LCSC
J9 | 1 | DB9 MICROFIT | Connector_Molex:Molex_Micro-Fit_3.0_43045-1012_2x05_P3.00mm_Vertical | https://www.molex.com/en-us/products/part-detail/430451027?display=pdf | 430451027 | DIGIKEY
J10 | 1 | Solenoid NANOFIT | Connector_Molex:Molex_Nano-Fit_105309-xx02_1x02_P2.50mm_Vertical | https://tools.molex.com/pdm_docs/ps/PS-105300-100-001.pdf | 1053091102 | DIGIKEY
J11 | 1 | DB9 Microfit | Connector_Molex:Molex_Micro-Fit_3.0_43045-1012_2x05_P3.00mm_Vertical | https://www.molex.com/en-us/products/part-detail/430451027?display=pdf | 430451027 | DIGIKEY
J12 | 1 | RS422 JST | Connector_JST:JST_PH_B6B-PH-K_1x06_P2.00mm_Vertical | https://www.jst-mfg.com/product/pdf/eng/ePH.pdf | B6B-PH-K-S | LCSC
J13 | 1 | USB_B_Micro | Connector_USB:USB_Micro-B_Amphenol_10118193-0001LF_Horizontal | https://cdn.amphenol-cs.com/media/wysiwyg/files/documentation/datasheet/inputoutput/io_usb_micro.pdf | 10118193-0001LF | DIGIKEY
J14 | 1 | SWD JST PH | Connector_JST:JST_PH_B4B-PH-K_1x04_P2.00mm_Vertical | https://www.jst-mfg.com/product/pdf/eng/ePH.pdf | B4B-PH-K-S | LCSC
J15 | 1 | UART JST | Connector_JST:JST_PH_B3B-PH-K_1x03_P2.00mm_Vertical | https://www.jst-mfg.com/product/pdf/eng/ePH.pdf | B3B-PH-K-S | LCSC
Q1,Q2,Q3 | 3 | DMT12H060LFDF | Package_DFN_QFN:Diodes_UDFN2020-6_Type-F | https://www.diodes.com/assets/Datasheets/DMT12H060LFDF.pdf | DMT12H060LFDF-7 | DIGIKEY
Q4,Q5 | 2 | DMP6023LFG | Package_SON:Diodes_PowerDI3333-8 | https://www.diodes.com/assets/Datasheets/DMP6023LFG.pdf | DMP6023LFG-7 | DIGIKEY
R1 | 1 | 33R | Resistor_SMD:R_0603_1608Metric | ~ |  | LCSC
R2,R3,R4,R5,R32,R34,R36,R38 | 8 | 20K | Resistor_SMD:R_0603_1608Metric | ~ |  | LCSC
R6,R7 | 2 | 27R | Resistor_SMD:R_0603_1608Metric | ~ |  | LCSC
R8,R9,R10,R12 | 4 | 60.4R | Resistor_SMD:R_0603_1608Metric | ~ |  | LCSC
R11 | 1 | 100R | Resistor_SMD:R_0603_1608Metric | ~ |  | LCSC
R13 | 1 | 330R | Resistor_SMD:R_0603_1608Metric | ~ |  | LCSC
R14 | 1 | 220R | Resistor_SMD:R_0603_1608Metric | ~ |  | LCSC
R15 | 1 | 1K | Resistor_SMD:R_0603_1608Metric | ~ |  | LCSC
R16,R17,R18,R19,R28,R49,R50,R51,R52 | 9 | 10K | Resistor_SMD:R_0603_1608Metric | ~ |  | LCSC
R20,R23 | 2 | 0R | Resistor_SMD:R_1206_3216Metric | ~ |  | LCSC
R21,R22 | 2 | 0R | Resistor_SMD:R_1206_3216Metric | ~ |  | LCSC
R25,R33,R37 | 3 | 549 | Resistor_SMD:R_0603_1608Metric | ~ |  | LCSC
R26,R35,R39 | 3 | 3.3K | Resistor_SMD:R_0603_1608Metric | ~ |  | LCSC
R27 | 1 | 2K | Resistor_SMD:R_0603_1608Metric | ~ |  | LCSC
R29 | 1 | 35K7 | Resistor_SMD:R_0603_1608Metric | ~ |  | LCSC
R30 | 1 | 10k | Resistor_SMD:R_0603_1608Metric | ~ |  | LCSC
R31 | 1 | 6K2 | Resistor_SMD:R_0603_1608Metric | ~ |  | LCSC
R40 | 1 | 0R | Resistor_SMD:R_0603_1608Metric | ~ |  | LCSC
R41,R42 | 2 | 0R | Resistor_SMD:R_0603_1608Metric | ~ |  | LCSC
R43,R46 | 2 | 100K | Resistor_SMD:R_0603_1608Metric | ~ |  | LCSC
R44 | 1 | 10K2 | Resistor_SMD:R_0603_1608Metric | ~ |  | LCSC
R45 | 1 | 2K49 | Resistor_SMD:R_0603_1608Metric | ~ |  | LCSC
R47 | 1 | 14K3 | Resistor_SMD:R_0603_1608Metric | ~ |  | LCSC
R48 | 1 | 9K53 | Resistor_SMD:R_0603_1608Metric | ~ |  | LCSC
SW1 | 1 | Arm Switch | Connector_Molex:Molex_Micro-Fit_3.0_43650-0215_1x02_P3.00mm_Vertical | https://tools.molex.com/pdm_docs/ps/PS-43650.pdf | 436500228 | DIGIKEY
SW2 | 1 | On Switch | Connector_Molex:Molex_Micro-Fit_3.0_43650-0215_1x02_P3.00mm_Vertical | https://tools.molex.com/pdm_docs/ps/PS-43650.pdf | 436500228 | DIGIKEY
TP1 | 1 | RTC_CAP | TestPoint:TestPoint_Pad_1.5x1.5mm | ~ |  | N/A
TP2 | 1 | ADC4S | TestPoint:TestPoint_Pad_1.5x1.5mm | ~ |  | N/A
TP3 | 1 | ADC2S | TestPoint:TestPoint_Pad_1.5x1.5mm | ~ |  | N/A
TP4 | 1 | SPISCK | TestPoint:TestPoint_Pad_1.5x1.5mm | ~ |  | N/A
TP5 | 1 | SPIMISO | TestPoint:TestPoint_Pad_1.5x1.5mm | ~ |  | N/A
TP6 | 1 | SPIMOSI | TestPoint:TestPoint_Pad_1.5x1.5mm | ~ |  | N/A
TP7 | 1 | SPICS | TestPoint:TestPoint_Pad_1.5x1.5mm | ~ |  | N/A
TP8 | 1 | CANTX1 | TestPoint:TestPoint_Pad_1.5x1.5mm | ~ |  | N/A
TP9 | 1 | CANRX1 | TestPoint:TestPoint_Pad_1.5x1.5mm | ~ |  | N/A
TP10 | 1 | CANTX2 | TestPoint:TestPoint_Pad_1.5x1.5mm | ~ |  | N/A
TP11 | 1 | CANRX2 | TestPoint:TestPoint_Pad_1.5x1.5mm | ~ |  | N/A
TP12 | 1 | CONT2 | TestPoint:TestPoint_Pad_1.5x1.5mm | ~ |  | N/A
TP13 | 1 | CONT1 | TestPoint:TestPoint_Pad_1.5x1.5mm | ~ |  | N/A
TP14 | 1 | RS422TX | TestPoint:TestPoint_Pad_1.5x1.5mm | ~ |  | N/A
TP15 | 1 | OXSNE | TestPoint:TestPoint_Pad_1.5x1.5mm | ~ |  | N/A
TP16 | 1 | RS422RX | TestPoint:TestPoint_Pad_1.5x1.5mm | ~ |  | N/A
TP17 | 1 | SNE12 | TestPoint:TestPoint_Pad_1.5x1.5mm | ~ |  | N/A
TP18 | 1 | OXFIRE | TestPoint:TestPoint_Pad_1.5x1.5mm | ~ |  | N/A
TP19 | 1 | EMCH2 | TestPoint:TestPoint_Pad_1.5x1.5mm | ~ |  | N/A
TP20 | 1 | EMCH1 | TestPoint:TestPoint_Pad_1.5x1.5mm | ~ |  | N/A
TP21 | 1 | ARMSIG | TestPoint:TestPoint_Pad_1.5x1.5mm | ~ |  | N/A
TP22 | 1 | IMON | TestPoint:TestPoint_Pad_1.5x1.5mm | ~ |  | N/A
TP23 | 1 | PGOOD | TestPoint:TestPoint_Pad_1.5x1.5mm | ~ |  | N/A
TP24 | 1 | 7.4V | TestPoint:TestPoint_Pad_1.5x1.5mm | ~ |  | N/A
TP25 | 1 | 5V | TestPoint:TestPoint_Pad_1.5x1.5mm | ~ |  | N/A
TP26 | 1 | 3.3V | TestPoint:TestPoint_Pad_1.5x1.5mm | ~ |  | N/A
TP27,TP28 | 2 | GND | TestPoint:TestPoint_Bridge_Pitch2.54mm_Drill1.3mm | ~ |  | N/A
TP29 | 1 | SPICY+ | TestPoint:TestPoint_Pad_1.5x1.5mm | ~ |  | N/A
TP30 | 1 | ARMED | TestPoint:TestPoint_Pad_1.5x1.5mm | ~ |  | N/A
TP31 | 1 | ADC2 | TestPoint:TestPoint_Pad_1.5x1.5mm | ~ |  | N/A
TP32 | 1 | ADC3 | TestPoint:TestPoint_Pad_1.5x1.5mm | ~ |  | N/A
U1 | 1 | SSD1306 | Custom:SSD1306-0.91-OLED-4pin-128x32 |  | N/A | N/A
U2 | 1 | STM32G0B1RCTx | Package_QFP:LQFP-64_10x10mm_P0.5mm | https://www.st.com/resource/en/datasheet/stm32g0b1rc.pdf | STM32G0B1RCT6 | DIGIKEY
U3 | 1 | TCAN1046 | Custom:SOT23_DYY_TEX | https://www.ti.com/lit/ds/symlink/tcan1046av-q1.pdf | TCAN1046AVDYYRQ1 | DIGIKEY
U4 | 1 | LM339B | Package_SO:TSSOP-14_4.4x5mm_P0.65mm | https://www.ti.com/lit/ds/symlink/lm2901b.pdf?ts=1695229373008&ref_url=https%253A%252F%252Fwww.ti.com%252Fsitesearch%252Fen-us%252Fdocs%252Funiversalsearch.tsp%253FlangPref%253Den-US%2526searchTerm%253DLM2901BIDR%2526nr%253D12 | LM339BIPWR | DIGIKEY
U6 | 1 | TPS16630PWPR | Package_SO:HTSSOP-20-1EP_4.4x6.5mm_P0.65mm_EP3.4x6.5mm_Mask2.96x2.96mm_ThermalVias | https://www.ti.com/lit/ds/symlink/tps1663.pdf?HQS=dis-dk-null-digikeymode-dsf-pf-null-wwe&ts=1719393118316&ref_url=https%253A%252F%252Fwww.ti.com%252Fgeneral%252Fdocs%252Fsuppproductinfo.tsp%253FdistId%253D10%2526gotoUrl%253Dhttps%253A%252F%252Fwww.ti.com%252Flit%252Fgpn%252Ftps1663 | TPS16630PWPR | DIGIKEY
U7 | 1 | AZ1117C-5.0 | Package_TO_SOT_SMD:SOT-223-3_TabPin2 | https://www.diodes.com/assets/Datasheets/AZ1117C.pdf | AZ1117CH-5.0TRG1 | DIGIKEY
U8 | 1 | AZ1117C-3.3 | Package_TO_SOT_SMD:SOT-223-3_TabPin2 | https://www.diodes.com/assets/Datasheets/AZ1117C.pdf | AZ1117CH-3.3TRG1 | DIGIKEY
U9 | 1 | LPS22HH | Package_LGA:ST_HLGA-10_2x2mm_P0.5mm_LayoutBorder3x2y | https://www.st.com/resource/en/datasheet/lps22hh.pdf | LPS22HHTR | DIGIKEY
Y1 | 1 | 8MHz | Crystal:Crystal_SMD_Abracon_ABM8G-4Pin_3.2x2.5mm | ~
Y2 | 1 | 32.768k | Crystal:Crystal_SMD_2012-2Pin_2.0x1.2mm | https://abracon.com/Resonators/ABS06.pdf | ABS06-32.768KHZ-1-T | DIGIKEY
[5 empty] | PHR-7 | LCSC | <- Mating connectors
[5 empty] | PHR-6 | LCSC
[5 empty] | PHR-5 | LCSC
[5 empty] | PHR-4 | LCSC
[5 empty] | PHR-3 | LCSC
[5 empty] | SPH-002T-P0.5L | LCSC
[5 empty] | 1053071202 | DIGIKEY
[5 empty] | 430250400 | LCSC
[5 empty] | 430300001 | LCSC
[5 empty] | 436450300 | LCSC
[5 empty] | 430251000 | LCSC
[5 empty] | 1053002100 | DIGIKEY
[5 empty] | Z-SUBDBAM102A092 | LCSC | <- External connectors